## Sheet1
Critical Velocity Calculations in a Tunnel based on http://mosenltd.com/wp-content/uploads/2011/01/Critical-Velocity.pdf
Project Title :
Location : |  |  |  | Input By :
File Name : |  |  |  | Checked By :
Date : |  |  |  | Revision :
Values in Yellow to be Entered
| Convective fire heat release rate (Qc) | 10000000 | W
| Tunnel Area (AT) | 11.85 | m2
| Ambient Temperature (Ta) | 21 | oC
| Ambient Pressure (Pa) | 101000 | Pa
| Gas Constant (Ra) | 287 | J / (kg K)
| Specific heat at constant pressure (Cp) | 1003 | J / (kg K)
| Grade | -5 | %
| Acceleration due to gravity (g) | 9.81 | m/s2
| Tunnel height (HT) | 5 | m
| Check: Qcrit | 43413419.3096 | W | (Equation 10)
(Formula is valid for this application)
| Ambient Temperature (Ta) | 294.15 | K | (Equation 1)
| Density (ρ) | 1.1964 | kg / m3 | (Equation 2)
| Froude Number (Frm) | 3.0734 |  | (Equation 3)
| a | 2.3908 |  | (Equation 4)
| c | -38.1564 |  | (Equation 5)
| Rh | 17.0537 |  | (Equation 6)
| Qh | -0.6351 |  | (Equation 7)
| Sh | 3.2428 |  | (Equation 8)
| Th | 0.19585 |  | (Equation 9)
| Critical Velocity (Vc) | 2.6417 | m/s | (Equation 10)
| Ta = (Ambient temp in deg C + 273.15) | equation 1
|  | equation 2 |  |  | equation 8
equation 3
equation 9
equation 4
equation 10
equation 5
equation 6
equation 7